## Sheet1
L3 Switch Conformity Classes (2024-2025)
Specs | Class A0 Entry/Compact Access | Class A1 Access 24-port PoE | Class A2 Access 24-port non-PoE | Class B Access 48-port PoE | Class C Access 48-port non-PoE | Class D Aggregation/Distribution | Class X Aggregation/Distribution Advanced
Primary role & topology | Small rooms/branches; rely on the ISO 9296 noise control; inter-VLAN L3; uplinks to distribution. | Mainstream 24-port access with PoE; L3 SVIs; uplinks to distribution. | 24-port access, no PoE; L3 SVIs; uplinks to distribution. | Dense access with PoE; L3 SVIs; uplinks to distribution. | Dense access, no PoE; L3 SVIs; uplinks to distribution. | Building aggregation/distribution; inter-VLAN routing; campus segmentation. | Advanced aggregation; fabric core/edge for campus segmentation and routing security.
Downlink ports | ≥ 8 port 1G RJ-45 | ≥ 24 port 1G RJ-45 | ≥ 24 port 1G RJ-45 | ≥ 48 port 1G RJ-45 | ≥ 48 port 1G RJ-45 | ≥ 24 port 1G (RJ-45 or SFP mix) | ≥ 24 port 1G (RJ-45 or SFP mix)
Uplinks (≥ 10 Gbps capacity) | ≥ 2 × 10 Gbps uplink capacity, delivered via SFP+ or higher-speed ports operating at 10 Gbps (including breakout), transceivers/cables included | ≥ 4 × 10 Gbps uplink capacity, delivered via SFP+ or higher-speed ports operating at 10 Gbps (including breakout), transceivers/cables included | ≥ 2 × 10 Gbps uplink capacity, delivered via SFP+ or higher-speed ports operating at 10 Gbps (including breakout), transceivers/cables included | ≥ 4 × 10 Gbps uplink capacity, delivered via SFP+ or higher-speed ports operating at 10 Gbps (including breakout), transceivers/cables included | ≥ 4 × 10 Gbps uplink capacity, delivered via SFP+ or higher-speed ports operating at 10 Gbps (including breakout), transceivers/cables included | ≥ 4× 10 Gbps uplink capacity, delivered via SFP+ or higher-speed ports operating at 10 Gbps (including breakout), transceivers/cables included | ≥ 6× 10 Gbps uplink capacity, delivered via SFP+ or higher-speed ports operating at 10 Gbps (including breakout), transceivers/cables included
PoE total budget (IEEE 802.3af/at/bt) | Not required. If offered, MUST comply with IEEE 802.3af/at/bt and be fully manageable via LLDP-MED. | ≥ 370 W (24-port); Budget figures are minima; higher budgets are acceptable. IEEE 802.3af/at/bt conformance required; per-port power per the standard.” (PoE+ 30 W, PoE bt up to 60/90 W.) and be fully manageable via LLDP-MED | Not required. If offered, MUST comply with IEEE 802.3af/at/bt and be fully manageable via LLDP-MED. | ≥ 740 W (48-port) Budget figures are minima; higher budgets are acceptable. IEEE 802.3af/at/bt conformance required; per-port power per the standard.” (PoE+ 30 W, PoE bt up to 60/90 W.) and be fully manageable via LLDP-MED | Not required. If offered, MUST comply with IEEE 802.3af/at/bt and be fully manageable via LLDP-MED. | Not required. If offered, MUST comply with IEEE 802.3af/at/bt and be fully manageable via LLDP-MED. | Not required. If offered, MUST comply with IEEE 802.3af/at/bt and be fully manageable via LLDP-MED.
Energy Efficient Ethernet (IEEE 802.3az) | Required where copper PHYs present | Required | Required | Required | Required | Required | Required
Layer-3 routing | Static + OSPFv2/v3; not required. If offered: basic BGP | Static + OSPFv2/v3; not required. If offered: basic BGP | Static + OSPFv2/v3; not required. If offered: basic BGP | Static + OSPFv2/v3; not required. If offered: basic BGP | Static + OSPFv2/v3; not required. If offered: basic BGP | Required. OSPFv2/v3; eBGP/iBGP where used | Required. Full OSPFv2/v3; eBGP/iBGP
Segmentation - VRF (VRF-Lite) | Not required; device MUST support ≥2 VRFs if provided | Required (≥ 4 VRF) | Required (≥ 4 VRF) | Required (≥ 4 VRF) | Required (≥ 4 VRF) | Required (≥ 8 VRF) | Required (≥ 16 VRF)
Segmentation - VXLAN/EVPN (RFC 7348/7432) | Not required | Not required | Not required | Not required. If offered, MUST implement VXLAN (RFC 7348) with EVPN control-plane (RFC 7432) and symmetric IRB | Not required. If offered, MUST implement VXLAN (RFC 7348) with EVPN control-plane (RFC 7432) and symmetric IRB | Required. VXLAN (RFC 7348) with EVPN control-plane (RFC 7432) and symmetric IRB | Required. Fabric VTEP with VXLAN (RFC 7348) with EVPN control-plane (RFC 7432) and symmetric IRB
IPv6 first-hop security (RFC 6105/7113, RFC 7610) | Required. RA-Guard + DHCPv6-Shield | Required. RA-Guard + DHCPv6-Shield | Required. RA-Guard + DHCPv6-Shield | Required. RA-Guard + DHCPv6-Shield | Required. RA-Guard + DHCPv6-Shield | Required. RA-Guard + DHCPv6-Shield | Required. RA-Guard + DHCPv6-Shield
Access control (802.1X / MKA) | 802.1X (multi-auth or multi-domain); MAB fallback optional; MKA only if MACsec used | 802.1X (multi-auth or multi-domain); MAB fallback optional; MKA only if MACsec used | 802.1X (multi-auth or multi-domain); MAB fallback optional; MKA only if MACsec used | 802.1X (multi-auth or multi-domain); MAB fallback optional; MKA only if MACsec used | 802.1X (multi-auth or multi-domain); MAB fallback optional; MKA only if MACsec used | 802.1X (multi-auth or multi-domain); MAB fallback optional; MKA only if MACsec used | 802.1X (multi-auth or multi-domain); MAB fallback optional; MKA only if MACsec used
RADIUS attributes & CoA (RFC 2865/3580/5176) | Must honor VLAN assignment (Tunnel-Type/Medium/Private-Group-ID), Filter-Id ACL/role, and CoA/Disconnect | Must honor VLAN assignment (Tunnel-Type/Medium/Private-Group-ID), Filter-Id ACL/role, and CoA/Disconnect | Must honor VLAN assignment (Tunnel-Type/Medium/Private-Group-ID), Filter-Id ACL/role, and CoA/Disconnect | Must honor VLAN assignment (Tunnel-Type/Medium/Private-Group-ID), Filter-Id ACL/role, and CoA/Disconnect | Must honor VLAN assignment (Tunnel-Type/Medium/Private-Group-ID), Filter-Id ACL/role, and CoA/Disconnect | Must honor VLAN assignment (Tunnel-Type/Medium/Private-Group-ID), Filter-Id ACL/role, and CoA/Disconnect | Must honor VLAN assignment (Tunnel-Type/Medium/Private-Group-ID), Filter-Id ACL/role, and CoA/Disconnect
Data-plane protections | DHCP Snooping, IP Source Guard, Dynamic ARP Inspection; storm control | DHCP Snooping, IP Source Guard, Dynamic ARP Inspection; storm control, BPDU-Guard, Root-Guard, and LLDP/LLDP-MED | DHCP Snooping, IP Source Guard, Dynamic ARP Inspection; storm control, BPDU-Guard, Root-Guard, and LLDP/LLDP-MED | DHCP Snooping, IP Source Guard, Dynamic ARP Inspection; storm control, BPDU-Guard, Root-Guard, and LLDP/LLDP-MED | DHCP Snooping, IP Source Guard, Dynamic ARP Inspection; storm control, BPDU-Guard, Root-Guard, and LLDP/LLDP-MED | DHCP Snooping, IP Source Guard, Dynamic ARP Inspection; storm control + uRPF | DHCP Snooping, IP Source Guard, Dynamic ARP Inspection; storm control + uRPF
MACsec on 10G uplinks (802.1AE + MKA) | Not required; if offered, may supply external MACsec with MKA (802.1X-2010/802.1X-REV) on ≥2 uplinks simultaneously; AES-128 or AES-256; no vendor-proprietary keying, adapters acceptable and MUST be included | Not required; if offered, MUST implement IEEE 802.1AE MACsec with MKA (802.1X-2010/802.1X-REV) on ≥2 uplinks simultaneously; AES-128 or AES-256; no vendor-proprietary keying; if offered external MACsec adapters acceptable and MUST be included | Not required; if offered, MUST implement IEEE 802.1AE MACsec with MKA (802.1X-2010/802.1X-REV) on ≥2 uplinks simultaneously; AES-128 or AES-256; no vendor-proprietary keying; if offered external MACsec adapters acceptable and MUST be included | Required; MUST implement IEEE 802.1AE MACsec with MKA (802.1X-2010/802.1X-REV) on ≥2 uplinks simultaneously; AES-128 or AES-256; no vendor-proprietary keying; if offered external MACsec adapters acceptable and MUST be included and covered by the same warranty | Required; MUST implement IEEE 802.1AE MACsec with MKA (802.1X-2010/802.1X-REV) on ≥2 uplinks simultaneously; AES-128 or AES-256; no vendor-proprietary keying; if offered external MACsec adapters acceptable and MUST be included and covered by the same warranty | Required; MUST implement IEEE 802.1AE MACsec with MKA (802.1X-2010/802.1X-REV) onon all 10G uplinks; AES-128 or AES-256; no vendor-proprietary keying; if offered external MACsec adapters acceptable and MUST be included and covered by the same warranty | Required; MUST implement IEEE 802.1AE MACsec with MKA (802.1X-2010/802.1X-REV) onon all 10G uplinks; AES-128 or AES-256; no vendor-proprietary keying; if offered external MACsec adapters acceptable and MUST be included and covered by the same warranty
Secure management (SSH/TLS/SNMPv3) | SSHv2, HTTPS (TLS 1.2/1.3), SNMPv3 required; local RBAC + TACACS+/RADIUS | SSHv2, HTTPS (TLS 1.2/1.3), SNMPv3 required; local RBAC + TACACS+/RADIUS | SSHv2, HTTPS (TLS 1.2/1.3), SNMPv3 required; local RBAC + TACACS+/RADIUS | SSHv2, HTTPS (TLS 1.2/1.3), SNMPv3 required; local RBAC + TACACS+/RADIUS | SSHv2, HTTPS (TLS 1.2/1.3), SNMPv3 required; local RBAC + TACACS+/RADIUS | SSHv2, HTTPS (TLS 1.2/1.3), SNMPv3 required; local RBAC + TACACS+/RADIUS | SSHv2, HTTPS (TLS 1.2/1.3), SNMPv3 required; local RBAC + TACACS+/RADIUS
Programmability / SDN | ≥ 1 of: NETCONF, RESTCONF, or gNMI; secure transport (TLS/mTLS) recommended | ≥ 1 of: NETCONF, RESTCONF, or gNMI; secure transport (TLS/mTLS) recommended | ≥ 1 of: NETCONF, RESTCONF, or gNMI; secure transport (TLS/mTLS) recommended | ≥ 1 of: NETCONF, RESTCONF, or gNMI; secure transport (TLS/mTLS) recommended | ≥ 1 of: NETCONF, RESTCONF, or gNMI; secure transport (TLS/mTLS) recommended | Required | Required (plus streaming telemetry if gNMI)
RPKI/ROV & RTR | Not required. | Not required. | Not required. | Not required. | Not required. | Required if device runs BGP. MUST implement RFC 6811 origin validation and act as RFC 8210 RTR client to ≥ 2 validators/caches; support serial/notify; apply policy to reject “Invalid”, prefer “Valid” over “NotFound”; expose per-route validation state via CLI/API. | Required. MUST implement RFC 6811 origin validation and act as RFC 8210 RTR client to ≥ 2 validators/caches; support serial/notify; apply policy to reject “Invalid”, prefer “Valid” over “NotFound”; expose per-route validation state via CLI/API.
ZT-aligned enforcement (NIST SP 800-207; 802.1X/MAB; RADIUS RFC 2865 & 3580; CoA RFC 5176) | Required. The switch SHALL act as a policy enforcement point: 802.1X (EAP-TLS) with MAB fallback, multi-auth or multi-domain; RADIUS (RFC 2865) with VLAN per RFC 3580 and ACL/role via Filter-Id (or equivalent standards-based attributes); RADIUS CoA (RFC 5176) for in-session policy change; per-session enforcement (VLAN, ACL, QoS; VRF where supported by class); export auth/policy logs (Syslog-TLS capability supported). | Required. The switch SHALL act as a policy enforcement point: 802.1X (EAP-TLS) with MAB fallback, multi-auth or multi-domain; RADIUS (RFC 2865) with VLAN per RFC 3580 and ACL/role via Filter-Id (or equivalent standards-based attributes); RADIUS CoA (RFC 5176) for in-session policy change; per-session enforcement (VLAN, ACL, QoS; VRF where supported by class); export auth/policy logs (Syslog-TLS capability supported) | Required. The switch SHALL act as a policy enforcement point: 802.1X (EAP-TLS) with MAB fallback, multi-auth or multi-domain; RADIUS (RFC 2865) with VLAN per RFC 3580 and ACL/role via Filter-Id (or equivalent standards-based attributes); RADIUS CoA (RFC 5176) for in-session policy change; per-session enforcement (VLAN, ACL, QoS; VRF where supported by class); export auth/policy logs (Syslog-TLS capability supported) | Required. The switch SHALL act as a policy enforcement point: 802.1X (EAP-TLS) with MAB fallback, multi-auth or multi-domain; RADIUS (RFC 2865) with VLAN per RFC 3580 and ACL/role via Filter-Id (or equivalent standards-based attributes); RADIUS CoA (RFC 5176) for in-session policy change; per-session enforcement (VLAN, ACL, QoS; VRF where supported by class); export auth/policy logs (Syslog-TLS capability supported) | Required. The switch SHALL act as a policy enforcement point: 802.1X (EAP-TLS) with MAB fallback, multi-auth or multi-domain; RADIUS (RFC 2865) with VLAN per RFC 3580 and ACL/role via Filter-Id (or equivalent standards-based attributes); RADIUS CoA (RFC 5176) for in-session policy change; per-session enforcement (VLAN, ACL, QoS; VRF where supported by class); export auth/policy logs (Syslog-TLS capability supported) | Required. The switch SHALL act as a policy enforcement point: 802.1X (EAP-TLS) with MAB fallback, multi-auth or multi-domain; RADIUS (RFC 2865) with VLAN per RFC 3580 and ACL/role via Filter-Id (or equivalent standards-based attributes); RADIUS CoA (RFC 5176) for in-session policy change; per-session enforcement (VLAN, ACL, QoS; VRF where supported by class); export auth/policy logs and Syslog-TLS will be enabled in production (capability and configuration supplied). | Required. The switch SHALL act as a policy enforcement point: 802.1X (EAP-TLS) with MAB fallback, multi-auth or multi-domain; RADIUS (RFC 2865) with VLAN per RFC 3580 and ACL/role via Filter-Id (or equivalent standards-based attributes); RADIUS CoA (RFC 5176) for in-session policy change; per-session enforcement (VLAN, ACL, QoS; VRF where supported by class); export auth/policy logs and Syslog-TLS will be enabled in production (capability and configuration supplied).
Logging | Required. Syslog | Required. Syslog | Required. Syslog over TLS per RFC 5425 with TLS 1.3 (RFC 8446) and cipher guidance per RFC 9662, plus mutual auth capability | Required. Syslog over TLS per RFC 5425 with TLS 1.3 (RFC 8446) and cipher guidance per RFC 9662, plus mutual auth capability | Required. Syslog over TLS per RFC 5425 with TLS 1.3 (RFC 8446) and cipher guidance per RFC 9662, plus mutual auth capability | Required. Syslog over TLS per RFC 5425 with TLS 1.3 (RFC 8446) and cipher guidance per RFC 9662, plus mutual auth capability | Required. Syslog over TLS per RFC 5425 with TLS 1.3 (RFC 8446) and cipher guidance per RFC 9662, plus mutual auth capability
Time sync (RFC 5905 / IEEE 1588v2) | Required: An NTPv4 client per RFC 5905 with authenticated NTP (symmetric-key MAC). SHOULD support Network Time Security (NTS) per RFC 8915; if present, implement NTS-KE over TLS 1.2/1.3. | Required: An NTPv4 client per RFC 5905 with authenticated NTP (symmetric-key MAC). SHOULD support Network Time Security (NTS) per RFC 8915; if present, implement NTS-KE over TLS 1.2/1.3. | Required: An NTPv4 client per RFC 5905 with authenticated NTP (symmetric-key MAC). SHOULD support Network Time Security (NTS) per RFC 8915; if present, implement NTS-KE over TLS 1.2/1.3. | Required: An NTPv4 client per RFC 5905 with authenticated NTP (symmetric-key MAC). SHOULD support Network Time Security (NTS) per RFC 8915; if present, implement NTS-KE over TLS 1.2/1.3. | Required: An NTPv4 client per RFC 5905 with authenticated NTP (symmetric-key MAC). SHOULD support Network Time Security (NTS) per RFC 8915; if present, implement NTS-KE over TLS 1.2/1.3. | Required: An NTPv4 client per RFC 5905 with authenticated NTP (symmetric-key MAC). SHOULD support Network Time Security (NTS) per RFC 8915; if present, implement NTS-KE over TLS 1.2/1.3. Optional: If PTP is offered, it MUST implement IEEE 1588v2 (2008 or 2019 revision) default profile as Boundary Clock or Transparent Clock (E2E or P2P) and allow QoS/queue mapping for PTP event/general messages; MAY support IEEE 802.1AS (gPTP). | Required: An NTPv4 client per RFC 5905 with authenticated NTP (symmetric-key MAC). SHOULD support Network Time Security (NTS) per RFC 8915; if present, implement NTS-KE over TLS 1.2/1.3. Optional: If PTP is offered, it MUST implement IEEE 1588v2 (2008 or 2019 revision) default profile as Boundary Clock or Transparent Clock (E2E or P2P) and allow QoS/queue mapping for PTP event/general messages; MAY support IEEE 802.1AS (gPTP).
Resilience - stacking | Not required. If offered stacking MUST support multi-chassis LAG within a single-vendor domain (implementation-specific), externally interoperable via IEEE 802.1AX (LACP) | Not required. If offered multi-chassis LAG within a single-vendor domain (implementation-specific), externally interoperable via IEEE 802.1AX (LACP) | Not required. If offered multi-chassis LAG within a single-vendor domain (implementation-specific), externally interoperable via IEEE 802.1AX (LACP) | Not required. If offered multi-chassis LAG within a single-vendor domain (implementation-specific), externally interoperable via IEEE 802.1AX (LACP) | Not required. If offered multi-chassis LAG within a single-vendor domain (implementation-specific), externally interoperable via IEEE 802.1AX (LACP) | Stacking capability required; SHALL supply stacking modules/cables to form ≥2-member stack at delivery; solution SHALL support N+1 design | Stacking capability required; SHALL supply stacking modules/cables to form ≥2-member stack at delivery; solution SHALL support N+1 design
Power & cooling | Internal PSU; fanless not required. If offered, MUST comply with ISO 9296 | Field-replaceable PSU/fans Not required. If offered, modules MUST be hot-swappable and operator-replaceable in compliance with EN/IEC 62368-1 | Field-replaceable PSU/fans Not required. If offered, modules MUST be hot-swappable and operator-replaceable in compliance with EN/IEC 62368-2 | Field-replaceable PSU/fans Not required. If offered, modules MUST be hot-swappable and operator-replaceable in compliance with EN/IEC 62368-3 | Field-replaceable PSU/fans Not required. If offered, modules MUST be hot-swappable and operator-replaceable in compliance with EN/IEC 62368-4 | Hot-swap dual PSU required; field-replaceable fans required; modules MUST be operator-replaceable in compliance with EN/IEC 62368-4 | Hot-swap dual PSU required; field-replaceable fans required; modules MUST be operator-replaceable in compliance with EN/IEC 62368-4
Acoustic noise (ISO 7779/9296) | ≤ 35 dB(A) @ 23 °C | ≤ 60 dB(A) | ≤ 60 dB(A) | ≤ 60 dB(A) | ≤ 60 dB(A) | ≤ 65 dB(A) | ≤ 65 dB(A)
Operating environment (IEC 60068-2-1/-2/-78) | 0…45 °C; 10–90 % RH, non-condensing (storage –40…70 °C) | 0…45 °C; 10–90 % RH, non-condensing (storage –40…70 °C) | 0…45 °C; 10–90 % RH, non-condensing (storage –40…70 °C) | 0…45 °C; 10–90 % RH, non-condensing (storage –40…70 °C) | 0…45 °C; 10–90 % RH, non-condensing (storage –40…70 °C) | 0…45 °C; 10–90 % RH, non-condensing (storage –40…70 °C) | 0…45 °C; 10–90 % RH, non-condensing (storage –40…70 °C)
Safety/EMC (IEC/EN 62368-1) | Conformant | Conformant | Conformant | Conformant | Conformant | Conformant | Conformant
Optics & cables (per site) | SHALL include optics/DACs for all uplinks listed in this class. 10G SFP+: SR (MMF OM3/OM4) or DAC up to 3 m; exact mix will be specified in the BoQ form | SHALL include optics/DACs for all uplinks listed in this class. 10G SFP+: SR (MMF OM3/OM4) or DAC up to 3 m; exact mix will be specified in the BoQ form | SHALL include optics/DACs for all uplinks listed in this class. 10G SFP+: SR (MMF OM3/OM4) or DAC up to 3 m; exact mix will be specified in the BoQ form | SHALL include optics/DACs for all uplinks listed in this class. 10G SFP+: SR (MMF OM3/OM4) or DAC up to 3 m; exact mix will be specified in the BoQ form | SHALL include optics/DACs for all uplinks listed in this class. 10G SFP+: SR (MMF OM3/OM4) or DAC up to 3 m; exact mix will be specified in the BoQ form | SHALL include optics/DACs for all uplinks listed in this class. 10G SFP+: SR (MMF OM3/OM4) or DAC up to 3 m; exact mix will be specified in the BoQ form | SHALL include optics/DACs for all uplinks listed in this class. 10G SFP+: SR (MMF OM3/OM4) or DAC up to 3 m; exact mix will be specified in the BoQ form
Power cords & rack kits | Schuko Type-F power cords included; 19″ rack ears/rails included for each device | Schuko Type-F power cords included; 19″ rack ears/rails included for each device | Schuko Type-F power cords included; 19″ rack ears/rails included for each device | Schuko Type-F power cords included; 19″ rack ears/rails included for each device | Schuko Type-F power cords included; 19″ rack ears/rails included for each device | Schuko Type-F power cords included; 19″ rack ears/rails included for each device | Schuko Type-F power cords included; 19″ rack ears/rails included for each device
Licensing disclosure | All features required by the class (e.g., MACsec, EVPN, RPKI, NETCONF/gNMI) SHALL be included in the offer. SHALL list license SKUs and term (perpetual/subscription) and confirm features are enabled at delivery | All features required by the class (e.g., MACsec, EVPN, RPKI, NETCONF/gNMI) SHALL be included in the offer. SHALL list license SKUs and term (perpetual/subscription) and confirm features are enabled at delivery | All features required by the class (e.g., MACsec, EVPN, RPKI, NETCONF/gNMI) SHALL be included in the offer. SHALL list license SKUs and term (perpetual/subscription) and confirm features are enabled at delivery | All features required by the class (e.g., MACsec, EVPN, RPKI, NETCONF/gNMI) SHALL be included in the offer. SHALL list license SKUs and term (perpetual/subscription) and confirm features are enabled at delivery | All features required by the class (e.g., MACsec, EVPN, RPKI, NETCONF/gNMI) SHALL be included in the offer. SHALL list license SKUs and term (perpetual/subscription) and confirm features are enabled at delivery | All features required by the class (e.g., MACsec, EVPN, RPKI, NETCONF/gNMI) SHALL be included in the offer. SHALL list license SKUs and term (perpetual/subscription) and confirm features are enabled at delivery | All features required by the class (e.g., MACsec, EVPN, RPKI, NETCONF/gNMI) SHALL be included in the offer. SHALL list license SKUs and term (perpetual/subscription) and confirm features are enabled at delivery
Software currency & support | GA product (2024–2025+); not EoS/EoL at bid; SHALL provide security updates for ≥ 60 months from final acceptance; supported software release at delivery | GA product (2024–2025+); not EoS/EoL at bid; SHALL provide security updates for ≥ 60 months from final acceptance; supported software release at delivery | GA product (2024–2025+); not EoS/EoL at bid; SHALL provide security updates for ≥ 60 months from final acceptance; supported software release at delivery | GA product (2024–2025+); not EoS/EoL at bid; SHALL provide security updates for ≥ 60 months from final acceptance; supported software release at delivery | GA product (2024–2025+); not EoS/EoL at bid; SHALL provide security updates for ≥ 60 months from final acceptance; supported software release at delivery | GA product (2024–2025+); not EoS/EoL at bid; SHALL provide security updates for ≥ 60 months from final acceptance; supported software release at delivery | GA product (2024–2025+); not EoS/EoL at bid; SHALL provide security updates for ≥ 60 months from final acceptance; supported software release at delivery
Warranty | Required. ≥ 5-year HW warranty. Not required but if offered “limited lifetime” MUST quote the formal policy and confirm it covers hardware replacement (not just TAC) for the product family | Required. ≥ 5-year HW warranty. Not required but if offered “limited lifetime” MUST quote the formal policy and confirm it covers hardware replacement (not just TAC) for the product family | Required. ≥ 5-year HW warranty. Not required but if offered “limited lifetime” MUST quote the formal policy and confirm it covers hardware replacement (not just TAC) for the product family | Required. ≥ 5-year HW warranty. Not required but if offered “limited lifetime” MUST quote the formal policy and confirm it covers hardware replacement (not just TAC) for the product family | Required. ≥ 5-year HW warranty. Not required but if offered “limited lifetime” MUST quote the formal policy and confirm it covers hardware replacement (not just TAC) for the product family | Required. ≥ 5-year HW warranty with advance replacement, MUST provide SLA. Not required but if offered “limited lifetime” MUST quote the formal policy and confirm it covers hardware replacement (not just TAC) for the product family | Required. ≥ 5-year HW warranty with advance replacement, MUST provide SLA. Not required but if offered “limited lifetime” MUST quote the formal policy and confirm it covers hardware replacement (not just TAC) for the product family
Bid documentation to submit | Datasheet + admin guide confirming class features; acoustic ISO 9296 declaration; safety/EMC DoC | Datasheet + admin guide confirming class features; acoustic ISO 9296 declaration; safety/EMC DoC | Datasheet + admin guide confirming class features; acoustic ISO 9296 declaration; safety/EMC DoC | Datasheet + admin guide confirming class features; acoustic ISO 9296 declaration; safety/EMC DoC | Datasheet + admin guide confirming class features; acoustic ISO 9296 declaration; safety/EMC DoC | Datasheet + admin guide confirming class features; acoustic ISO 9296 declaration; safety/EMC DoC and statements on VRF scale, MACsec ciphers, and (if used) EVPN | Datasheet and admin guide confirming Class features; ISO 9296 acoustic declaration; safety/EMC DoC; VRF scale statement; MACsec cipher statement (AES-128/256, MKA/XPN where applicable); EVPN/VXLAN capabilities with IRB; RPKI (RFC 8210 client + RFC 6811 ROV) support statement.