## Overview
Name | Function | Laptop 1 | Laptop 2 | Laptop 3 | Laptop 4 | Laptop 5 | Laptop 6 | Tablet
- | Target group | Standard profile | Standard profile | Lite - For less resource-intensive, mobile work profiles | Pro - Project manager/analyst/representative | Developer/Architect work profile | Developer/Architect work profile | Lite touch - Tablet PC for less resource-intensive, mobile work profiles
Type | Type | Class 1 | Class 2 | Class 3 | Class 4 | Class 5 | Class 6 | Class 7
Screen | Diagonal | 13"-14" (no more) | 14" - 16" (no more) | 13"-14" (no more) | 13"-14" (no more) | 15.6"-17" (no more) | 14"-16" (no more) | 10.5"-13" (no more)
Screen | Type | IPS LCD | IPS LCD | IPS LCD | IPS LCD Touchscreen (optional) | IPS LCD | IPS LCD or OLED | Multi-touch Capacitive with Stylus Support(optional)
Screen | Backlight | LED | LED | LED | LED | LED | LED or OLED | LED
Screen | Screen surface | Anti-glare Matte | Anti-glare Matte | Anti-glare Matte | Anti-glare Matte | Anti-glare Matte | Anti-glare or Glossy (OLED) | Oleophobic Anti-fingerprint Coating
Screen | Aspect ratio | 16:10 or 16:9 | 16:10 or 16:9 | 16:10, 16:9 or 3:2 | 16:10, 16:9 or 3:2 | 16:10 or 16:9 | 16:10, 16:9 or 3:2 | 16:10, 16:9, 3:2 or 4:3
Screen | Contrast | At least 1000:1 | At least 1000:1 | At least 1000:1 | At least 1000:1 | At least 1000:1 | At least 1200:1 (100000:1 for OLED) | At least 1300:1
Screen | Light intensity | At least 300 nits | At least 350 nits | At least 300 nits | At least 400 nits | At least 400 nits | At least 400 nits (500+ for OLED) | At least 400 nits
Screen | Resolution | At least 1920x1200 (FHD+) | At least 1920x1200 (FHD+) | At least 1920x1200 (FHD+) | At least 2256x1504 (QHD) | At least 2560x1440 (QHD) | At least 2880x1800 (QHD+) | At least 1920x1080
BIOS/UEFI | Function | Must allow password protection to prevent unauthorized use of the computer | Must allow password protection to prevent unauthorized use of the computer | Must allow password protection to prevent unauthorized use of the computer | Must allow password protection to prevent unauthorized use of the computer | Must allow password protection to prevent unauthorized use of the computer | Must allow password protection to prevent unauthorized use of the computer | Must allow password protection to prevent unauthorized use of the computer
BIOS/UEFI | Function | Optimally preconfigured according to the technical parameters of the model | Optimally preconfigured according to the technical parameters of the model | Optimally preconfigured according to the technical parameters of the model | Optimally preconfigured according to the technical parameters of the model | Optimally preconfigured according to the technical parameters of the model | Optimally preconfigured according to the technical parameters of the model | Optimally preconfigured according to the technical parameters of the model
BIOS/UEFI | Function | Allows settings to be saved and copied | Allows settings to be saved and copied | Allows settings to be saved and copied | Allows settings to be saved and copied | Allows settings to be saved and copied | Allows settings to be saved and copied | Allows settings to be saved and copied
BIOS/UEFI | Function | Allows settings to be imported/exported | Allows settings to be imported/exported | Allows settings to be imported/exported | Allows settings to be imported/exported | Allows settings to be imported/exported | Allows settings to be imported/exported | Allows settings to be imported/exported
BIOS/UEFI | Function | At least a two-level password system (Administrator/User) | At least a two-level password system (Administrator/User) | At least a two-level password system (Administrator/User) | At least a two-level password system (Administrator/User) | At least a two-level password system (Administrator/User) | At least a two-level password system (Administrator/User) | At least a two-level password system (Administrator/User)
BIOS/UEFI | Function | Allows the radio network (WiFi) interface to be disabled by default when connecting to a local network | Allows the radio network (WiFi) interface to be disabled by default when connecting to a local network | Allows the radio network (WiFi) interface to be disabled by default when connecting to a local network | Allows the radio network (WiFi) interface to be disabled by default when connecting to a local network | Allows the radio network (WiFi) interface to be disabled by default when connecting to a local network | Allows the radio network (WiFi) interface to be disabled by default when connecting to a local network | Allows the radio network (WiFi) interface to be disabled by default when connecting to a local network
BIOS/UEFI | Function | Allows hardware-based disabling of the mobile network (LTE) when connected to a local network | Allows hardware-based disabling of the mobile network (LTE) when connected to a local network | Allows hardware-based disabling of the mobile network (LTE) when connected to a local network | Allows hardware-based disabling of the mobile network (LTE) when connected to a local network | Allows hardware-based disabling of the mobile network (LTE) when connected to a local network | Allows hardware-based disabling of the mobile network (LTE) when connected to a local network | Allows hardware-based disabling of the mobile network (LTE) when connected to a local network
BIOS/UEFI | Function | Option to enter inventory number (AssetTag/AssetID) | Option to enter inventory number (AssetTag/AssetID) | Option to enter inventory number (AssetTag/AssetID) | Option to enter inventory number (AssetTag/AssetID) | Option to enter inventory number (AssetTag/AssetID) | Option to enter inventory number (AssetTag/AssetID) | Option to enter inventory number (AssetTag/AssetID)
Motherboard | TPM | At least TPM v2.0 | At least TPM v2.0 | At least TPM v2.0 | At least TPM v2.0 | At least TPM v2.0 | At least TPM v2.0 | At least TPM v2.0
Motherboard | RAM | Expandable to at least 32GB | Expandable to at least 32GB | Expandable to at least 32GB | Expandable to at least 32GB | Expandable to at least 64GB | Expandable to at least 96GB | -
CPU/Processor | Architecture | 64bit | 64bit | 64bit | 64bit | 64bit | 64bit | 64bit
CPU/Processor | Compatibility | x86-64 | x86-64 | x86-64 | x86-64 | x86-64 | x86-64 | ARM64 or x86-64
CPU/Processor | Hardware virtualization support | Required (Intel VT-x/AMD-V) | Required (Intel VT-x/AMD-V) | Required (Intel VT-x/AMD-V) | Required (Intel VT-x/AMD-V) | Required (Intel VT-x/AMD-V with VT-d/AMD-Vi) | Required (Intel VT-x/AMD-V with VT-d/AMD-Vi) | Required
CPU/Processor | Power management | Dynamic - Enhanced SpeedStep/Speed Shift 2.0 or AMD CPPC2 | Dynamic - Enhanced SpeedStep/Speed Shift 2.0 or AMD CPPC2 | Dynamic - Enhanced SpeedStep/Speed Shift 2.0 or AMD CPPC2 | Dynamic - Enhanced SpeedStep/Speed Shift 2.0 or AMD CPPC2 | Dynamic - Enhanced SpeedStep/Speed Shift 2.0 or AMD CPPC2 | Dynamic - Enhanced SpeedStep/Speed Shift 2.0 or AMD CPPC2 | Dynamic - ARM big.LITTLE or x86 equivalent
CPU/Processor | Physical cores | At least 8 | At least 8 | At least 6 | At least 10 | At least 16 | At least 20 | At least 4
CPU/Processor | Cache | At least 16 MB L3 | At least 16 MB L3 | At least 12MB L3 | At least 20MB L3 | At least 24MB L3 | At least 24MB L3 | At least 6MB L3
CPU/Processor | Data transfer speed | At least 5200 MT/s DDR5 | At least 5200 MT/s DDR5 | At least 4800 MT/s DDR5 | At least 5200 MT/s DDR5 | At least 5200 MT/s DDR5 | At least 6000 MT/s DDR5 | At least 4267 MT/s LPDDR4X or LPDDR5
CPU/Processor | PassMark Performance Test Performance Test 11 (and above) software used, information available on the website https://www.cpubenchmark.net | At least 15000 points | At least 15000 points | At least 10000 points | At least 18000 points | At least 28000 points | At least 35000 points | At least 5000 points
RAM/Other memory | RAM | At least 16GB DDR5 | At least 16GB DDR5 | At least 16GB DDR5 | At least 16GB DDR5 | At least 32GB DDR5 | At least 64GB DDR5 | At least 8GB LPDDR4X or LPDDR5
RAM/Other memory | Data transfer speed | At least 5200 MT/s | At least 5200 MT/s | At least 4800 MT/s | At least 5600 MT/s | At least 5600 MT/s | At least 6000 MT/s | At least 4267 MT/s
Flash memory/SSD | Function | S.M.A.R.T. | S.M.A.R.T. | S.M.A.R.T. | S.M.A.R.T. | S.M.A.R.T. | S.M.A.R.T. | S.M.A.R.T.
Flash memory/SSD | Type | M.2 PCIe NVMe SSD | M.2 PCIe NVMe SSD | M.2 PCIe NVMe SSD | M.2 PCIe NVMe SSD | M.2 PCIe NVMe SSD | M.2 PCIe NVMe SSD | SSD
Flash memory/SSD | Capacity | At least 250 GB | At least 250 GB | At least 250 GB | At least 250 GB | At least 1TB | At least 1TB | At least 120GB
Flash memory/SSD | Info | The flash memory/SSD data carrier must have a readable S/N on the manufacturer's label | The flash memory/SSD data carrier must have a readable S/N on the manufacturer's label | The flash memory/SSD data carrier must have a readable S/N on the manufacturer's label | The flash memory/SSD data carrier must have a readable S/N on the manufacturer's label | The flash memory/SSD data carrier must have a readable S/N on the manufacturer's label | The flash memory/SSD data carrier must have a readable S/N on the manufacturer's label | The flash memory/SSD data carrier must have a readable S/N on the manufacturer's label
GPU/Video card | Type | Integrated (may be part of RAM or separate) | Integrated (may be part of RAM or separate) | Integrated (may be part of RAM or separate) | Integrated (must not be part of RAM) | Integrated (must not be part of RAM) | Integrated (may be part of RAM or separate) | Integrated (may be part of RAM or separate)
GPU/Video card | Output | digital video (HDMI at least version 2.0 / 4K@60Hz support and/or (mini)DisplayPort at least version 1.4) output | digital video (HDMI at least version 2.0 / 4K@60Hz support and/or (mini)DisplayPort at least version 1.4) output | digital video (HDMI at least version 2.0 / 4K@60Hz support and/or (mini)DisplayPort at least version 1.4) output | digital video (HDMI at least version 2.0 / 4K@60Hz support and/or (mini)DisplayPort at least version 1.4) output | digital video (HDMI at least version 2.0 / 4K@60Hz support and/or (mini)DisplayPort at least version 1.4) output | digital video (HDMI at least version 2.0 / 4K@60Hz support and/or (mini)DisplayPort at least version 1.4) output | -
GPU/Video card | Support | At least DirectX 12 support | At least DirectX 12 support | At least DirectX 12 support | At least DirectX 12 support | At least DirectX 12 support | At least DirectX 12 support | At least DirectX 12 support
GPU/Video card | Support | At least OpenGL 4.6 support | At least OpenGL 4.6 support | At least OpenGL 4.6 support | At least OpenGL 4.6 support | At least OpenGL 4.6 support | At least OpenGL 4.6 support | At least OpenGL 4.6 support
GPU/Video card | PassMark Performance Test Performance Test 10 software used, information available at https://videocardbenchmark.net | - | - | - | - | At least 7500 points | At least 11000 points | -
Audio/Sound card | Type | Integrated | Integrated | Integrated | Integrated | Integrated | Integrated | Integrated
Audio/Speakers | Type | Integrated | Integrated | Integrated | Integrated | Integrated | Integrated | Integrated
Audio/Speakers | Function | 3.5mm Universal Audio Jack | 3.5mm Universal Audio Jack | 3.5mm Universal Audio Jack | 3.5mm Universal Audio Jack | 3.5mm Universal Audio Jack | 3.5mm Universal Audio Jack | 3.5mm Universal Audio Jack
Microphone | Type | Integrated | Integrated | Integrated | Integrated | Integrated | Integrated | Integrated
Webcam | Type | Integrated | Integrated | Integrated | Integrated | Integrated | Integrated | Integrated
Webcam | Resolution | At least 720p | At least 720p | At least 720p | At least 720p | At least 720p | At least 720p | At least 720p
Webcam | Function | The webcam must be able to be disabled in BIOS | The webcam must be able to be disabled in BIOS | The webcam must be able to be disabled in BIOS | The webcam must be able to be disabled in BIOS/UEFI | The webcam must be able to be disabled in BIOS/UEFI | The webcam must be able to be disabled in BIOS/UEFI | The webcam must be able to be disabled in BIOS/UEFI
Webcam | Additional | Manufacturer-provided privacy cover | Manufacturer-provided privacy cover | Manufacturer-provided privacy cover | Manufacturer-provided privacy cover | - | - | -
Fingerprint reader | Type | Integrated into the chassis Manufacturer-specified | Integrated into the chassis Manufacturer-specified | Integrated into the chassis Manufacturer-specified | Integrated into the chassis Manufacturer-specified | Integrated into the chassis Manufacturer-specified | Integrated into the chassis Manufacturer-specified | -
Chip card reader | Type | Integrated into the housing | Integrated into the housing | Integrated into the housing | Integrated into the housing | Integrated into the housing | Integrated into the housing | -
Chip card reader | Type | Specified by the manufacturer | Specified by the manufacturer | Specified by the manufacturer | Specified by the manufacturer | Specified by the manufacturer | Specified by the manufacturer | -
Chip card reader | Function | The chip card reader or part thereof must not protrude from the computer case (the chip card reader must be completely inside the computer case) | The chip card reader or part thereof must not protrude from the computer case (the chip card reader must be completely inside the computer case) | The chip card reader or part thereof must not protrude from the computer case (the chip card reader must be completely inside the computer case) | The chip card reader or part thereof must not protrude from the computer case (the chip card reader must be completely inside the computer case) | The chip card reader or part thereof must not protrude from the computer case (the chip card reader must be completely inside the computer case) | The chip card reader or part thereof must not protrude from the computer case (the chip card reader must be completely inside the computer case) | -
Chip card reader | Function | When inserted, the card chip must be completely inside the computer case | When inserted, the card chip must be completely inside the computer case | When inserted, the card chip must be completely inside the computer case | When inserted, the card chip must be completely inside the computer case | When inserted, the card chip must be completely inside the computer case | When inserted, the card chip must be completely inside the computer case | -
Chip card reader | Function | A chip card reader (contact smart card reader) integrated into the laptop case, which allows full use of the Armenian ID card and software created for its use | A chip card reader (contact smart card reader) integrated into the laptop case, which allows full use of the Armenian ID card and software created for its use | A chip card reader (contact smart card reader) integrated into the laptop case, which allows full use of the Armenian ID card and software created for its use | A chip card reader (contact smart card reader) integrated into the laptop case, which allows full use of the Armenian ID card and software created for its use | A chip card reader (contact smart card reader) integrated into the laptop case, which allows full use of the Armenian ID card and software created for its use | A chip card reader (contact smart card reader) integrated into the laptop case, which allows full use of the Armenian ID card and software created for its use | -
Network card/WiFi | Type | Integrated | Integrated | Integrated | Integrated | Integrated | Integrated | Integrated
Network card/WiFi | Standard | At least WiFi 6 (802.11ax) minimum, WiFi 6E preferred | At least WiFi 6 (802.11ax) minimum, WiFi 6E preferred | At least WiFi 6 (802.11ax) minimum, WiFi 6E preferred | At least WiFi 6 (802.11ax) minimum, WiFi 6E preferred | At least WiFi 6E (802.11ax with 6 GHz), WiFi 7 (802.11be) preferred | At least WiFi 6E (802.11ax with 6 GHz), WiFi 7 (802.11be) preferred | At least WiFi 6 (802.11ax)
Network card/WiFi | Function | WPA2 Enterprise authentication support | WPA2 Enterprise authentication support | WPA2 Enterprise authentication support | WPA2 Enterprise authentication support | WPA2 Enterprise authentication support | WPA2 Enterprise authentication support | WPA2 Enterprise authentication support
Network card/WWAN | Type | Must be ready for adding at least a 4G module that supports Armenian operators | Must be ready for adding at least a 4G module that supports Armenian operators | - | Must be ready for adding at least a 4G module that supports Armenian operators | Must be ready for adding at least a 4G module that supports Armenian operators | Must be ready for adding at least a 4G module that supports Armenian operators | Must be ready for adding at least a 4G module that supports Armenian operators
Network card/LAN | Type | Integrated (except for permitted adapters) | Integrated (except for permitted adapters) | Integrated (except for permitted adapters) | Integrated (except for permitted adapters) | Integrated (except for permitted adapters) | Integrated (except for permitted adapters) | Integrated (except for permitted adapters)
Network card/LAN | Type | 10/100/1000 Mb/s PXE Preboot | 10/100/1000 Mb/s PXE Preboot | 10/100/1000 Mb/s PXE Preboot | 10/100/1000 Mb/s PXE Preboot | 10/100/1000 Mb/s PXE Preboot | 10/100/1000 Mb/s PXE Preboot | 10/100/1000 Mb/s PXE Preboot
Network card/LAN | Function | WoL (Wake on LAN) support | WoL (Wake on LAN) support | WoL (Wake on LAN) support | WoL (Wake on LAN) support | WoL (Wake on LAN) support | WoL (Wake on LAN) support | -
Network card/LAN | Socket | RJ45 (permitted transition adapter) | RJ45 (permitted transition adapter) | RJ45 (permitted transition adapter) | RJ45 (permitted transition adapter) | RJ45 (permitted transition adapter) | RJ45 (permitted transition adapter) | RJ45 (permitted transition adapter)
Bluetooth | Type | Integrated | Integrated | Integrated | Integrated | Integrated | Integrated | Integrated
Bluetooth | Type | At least Bluetooth v5.1 | At least Bluetooth v5.1 | At least Bluetooth v5.1 | At least Bluetooth v5.2 | At least Bluetooth v5.2 | At least Bluetooth v5.2 | At least Bluetooth v5.1
Pointing device/Touchpad |  | Touchpad (Touchpad or Forcepad) with two mouse buttons and/or multi-touchpad | Touchpad (Touchpad or Forcepad) with two mouse buttons and/or multi-touchpad | Touchpad (Touchpad or Forcepad) with two mouse buttons and/or multi-touchpad | Touchpad (Touchpad or Forcepad) with two mouse buttons and/or multi-touchpad | Touchpad (Touchpad or Forcepad) with two mouse buttons and/or multi-touchpad | Touchpad (Touchpad or Forcepad) with two mouse buttons and/or multi-touchpad | Touchscreen with multi-touch
Keyboard | Layout | Armenian layout with key markings: Full Armenian alphabet, Armenian punctuation marks (՝ ՜ ՞ ՟ ․ ։) and "Windows key", Support for AltGr combinations as defined in KBDARMPH | Armenian layout with key markings: Full Armenian alphabet, Armenian punctuation marks (՝ ՜ ՞ ՟ ․ ։) and "Windows key", Support for AltGr combinations as defined in KBDARMPH | Armenian layout with key markings: Full Armenian alphabet, Armenian punctuation marks (՝ ՜ ՞ ՟ ․ ։) and "Windows key", Support for AltGr combinations as defined in KBDARMPH | Armenian layout with key markings: Full Armenian alphabet, Armenian punctuation marks (՝ ՜ ՞ ՟ ․ ։) and "Windows key", Support for AltGr combinations as defined in KBDARMPH | Armenian layout with key markings: Full Armenian alphabet, Armenian punctuation marks (՝ ՜ ՞ ՟ ․ ։) and "Windows key", Support for AltGr combinations as defined in KBDARMPH | Armenian layout with key markings: Full Armenian alphabet, Armenian punctuation marks (՝ ՜ ՞ ՟ ․ ։) and "Windows key", Support for AltGr combinations as defined in KBDARMPH | Armenian layout with key markings: Full Armenian alphabet, Armenian punctuation marks (՝ ՜ ՞ ՟ ․ ։) and "Windows key", Support for AltGr combinations as defined in KBDARMPH (connected to the screen)
Keyboard | Function | The keyboard must be dust- and splash-proof; if stickers are used, they must also be wear- and splash-proof. | The keyboard must be dust- and splash-proof; if stickers are used, they must also be wear- and splash-proof. | The keyboard must be dust- and splash-proof; if stickers are used, they must also be wear- and splash-proof. | The keyboard must be dust- and splash-proof; if stickers are used, they must also be wear- and splash-proof. | The keyboard must be dust- and splash-proof; if stickers are used, they must also be wear- and splash-proof. | The keyboard must be dust- and splash-proof; if stickers are used, they must also be wear- and splash-proof. | The keyboard must be specified by the manufacturer. It must be dust- and splash-proof, and any stickers used must also be wear- and splash-proof.
Keyboard | Stickers | The use of stickers to achieve the Armenian layout is permitted, but in this case the original layout of the keyboard must be English | The use of stickers to achieve the Armenian layout is permitted, but in this case the original layout of the keyboard must be English | The use of stickers to achieve the Armenian layout is permitted, but in this case the original layout of the keyboard must be English | The use of stickers to achieve the Armenian layout is permitted, but in this case the original layout of the keyboard must be English | The use of stickers to achieve the Armenian layout is permitted, but in this case the original layout of the keyboard must be English | The use of stickers to achieve the Armenian layout is permitted, but in this case the original layout of the keyboard must be English | The use of stickers to achieve the Armenian layout is permitted, but in this case the original layout of the keyboard must be English
Keyboard | Stickers | If stickers are used, they must be affixed to the laptop before delivery to the purchaser | If stickers are used, they must be affixed to the laptop before delivery to the purchaser | If stickers are used, they must be affixed to the laptop before delivery to the purchaser | If stickers are used, they must be affixed to the laptop before delivery to the purchaser | If stickers are used, they must be affixed to the laptop before delivery to the purchaser | If stickers are used, they must be affixed to the laptop before delivery to the purchaser | If stickers are used, they must be affixed to the laptop before delivery to the purchaser
Keyboard | Light | Integrated key backlighting | Integrated key backlighting | Integrated key backlighting | Integrated key backlighting | Integrated key backlighting | Integrated key backlighting | -
Interfaces | USB | At least 1 free USB-C port (the computer's charging port does not count) | At least 1 free USB-C port (the computer's charging port does not count) | At least 1 free USB-C port (the computer's charging port does not count) | At least 1 free USB-C port (the computer's charging port does not count) | At least 1 free USB-C port (the computer's charging port does not count) | At least 1 free USB-C port (the computer's charging port does not count) | At least 1 free USB-C port (the computer's charging port does not count)
Interfaces | USB | At least 2 free USB 3.1 ports (computer charging port does not count) | At least 2 free USB 3.1 ports (computer charging port does not count) | At least 2 free USB 3.1 ports (computer charging port does not count) | At least 2 free USB 3.1 ports (computer charging port does not count) | At least 2 free USB 3.1 ports (computer charging port does not count) | At least 2 free USB 3.1 ports (computer charging port does not count) | At least 1 free USB 3.1 port (computer charging port does not count), could be provided through the included dock/keyboard accessory
Interfaces | Function | All interfaces must be able to be disabled individually via BIOS and software | All interfaces must be able to be disabled individually via BIOS and software | All interfaces must be able to be disabled individually via BIOS and software | All interfaces must be able to be disabled individually via BIOS and software | All interfaces must be able to be disabled individually via BIOS and software | All interfaces must be able to be disabled individually via BIOS and software | -
Interfaces | Function | Interfaces must not protrude from the computer case (except for permitted adapters) | Interfaces must not protrude from the computer case (except for permitted adapters) | Interfaces must not protrude from the computer case (except for permitted adapters) | Interfaces must not protrude from the computer case (except for permitted adapters) | Interfaces must not protrude from the computer case (except for permitted adapters) | Interfaces must not protrude from the computer case (except for permitted adapters) | Interfaces must not protrude from the computer case (except for permitted adapters)
Noise level | Noise level | The noise level (sound pressure) must not exceed 35 dB in "operating CPU" mode or 35 dB in "50% operating CPU" mode (measured in accordance with ISO 7779, declared in accordance with ISO 9296). | The noise level (sound pressure) must not exceed 35 dB in "operating CPU" mode or 35 dB in "50% operating CPU" mode (measured in accordance with ISO 7779, declared in accordance with ISO 9296). | The noise level (sound pressure) must not exceed 35 dB in "operating CPU" mode or 35 dB in "50% operating CPU" mode (measured in accordance with ISO 7779, declared in accordance with ISO 9296). | The noise level (sound pressure) must not exceed 35 dB in "operating CPU" mode or 35 dB in "50% operating CPU" mode (measured in accordance with ISO 7779, declared in accordance with ISO 9296). |  | The noise level (sound pressure) must not exceed 35 dB in "operating CPU" mode or 35 dB in "50% operating CPU" mode (measured in accordance with ISO 7779, declared in accordance with ISO 9296). | The noise level (sound pressure) must not exceed 35 dB in "operating CPU" mode or 35 dB in "50% operating CPU" mode (measured in accordance with ISO 7779, declared in accordance with ISO 9296).
Housing | Screen hinges | The core of the screen hinges must be made of metal | The core of the screen hinges must be made of metal | The core of the screen hinges must be made of metal | The core of the screen hinges must be made of metal | The core of the screen hinges must be made of metal | The core of the screen hinges must be made of metal | The core of the screen hinges must be made of metal(in case of their presence)
Housing | Security lock | The housing must have a security lock slot (the laptop must be lockable with a Kensington-type lock). | The housing must have a security lock slot (the laptop must be lockable with a Kensington-type lock). | The housing must have a security lock slot (the laptop must be lockable with a Kensington-type lock). | The housing must have a security lock slot (the laptop must be lockable with a Kensington-type lock). | The housing must have a security lock slot (the laptop must be lockable with a Kensington-type lock). | The housing must have a security lock slot (the laptop must be lockable with a Kensington-type lock). | -
Housing | Function | There must be a mechanical switch or keyboard combination to disable all radio connections | There must be a mechanical switch or keyboard combination to disable all radio connections | There must be a mechanical switch or keyboard combination to disable all radio connections | There must be a mechanical switch or keyboard combination to disable all radio connections | There must be a mechanical switch or keyboard combination to disable all radio connections | There must be a mechanical switch or keyboard combination to disable all radio connections | -
Housing | Function | There must be no protruding connectors on the computer case (except for permitted adapters) | There must be no protruding connectors on the computer case (except for permitted adapters) | There must be no protruding connectors on the computer case (except for permitted adapters) | There must be no protruding connectors on the computer case (except for permitted adapters) | There must be no protruding connectors on the computer case (except for permitted adapters) | There must be no protruding connectors on the computer case (except for permitted adapters) | There must be no protruding connectors on the computer case (except for permitted adapters)
Housing | Case color | Dark tones (black, dark gray, gray, metallic) | Dark tones (black, dark gray, gray, metallic) | Dark tones (black, dark gray, gray, metallic) | Dark tones (black, dark gray, gray, metallic) | Dark tones (black, dark gray, gray, metallic) | Dark tones (black, dark gray, gray, metallic) | Dark tones (black, dark gray, gray, metallic)
Weight | Weight (without accessories) | Up to 1.6 kg | Up to 1.8 kg | Up to 1.8 kg | Up to 1.3 kg | Up to 2.7 kg | Up to 2.4 kg | Up to 900 g
Battery | Battery capacity | At least 45Wh | At least 45Wh | At least 45Wh | At least 45Wh | At least 70Wh | At least 70Wh | At least 25Wh
Port replicator support | Function | Must be compatible with the manufacturer's USB-C port adapter listed under Accessories | Must be compatible with the manufacturer's USB-C port adapter listed under Accessories | Must be compatible with the manufacturer's USB-C port adapter listed under Accessories | Must be compatible with the manufacturer's USB-C port adapter listed under Accessories | Must be compatible with the manufacturer's USB-C port adapter listed under Accessories | Must be compatible with the manufacturer's USB-C port adapter listed under Accessories | Must be compatible with the manufacturer's USB-C port adapter listed under Accessories
Management | Management | The product must come with management software (with license) that is compatible with Microsoft SCCM (System Center Configuration Manager) and Microsoft Windows Management Interface | The product must come with management software (with license) that is compatible with Microsoft SCCM (System Center Configuration Manager) and Microsoft Windows Management Interface | The product must come with management software (with license) that is compatible with Microsoft SCCM (System Center Configuration Manager) and Microsoft Windows Management Interface | The product must come with management software (with license) that is compatible with Microsoft SCCM (System Center Configuration Manager) and Microsoft Windows Management Interface | The product must come with management software (with license) that is compatible with Microsoft SCCM (System Center Configuration Manager) and Microsoft Windows Management Interface | The product must come with management software (with license) that is compatible with Microsoft SCCM (System Center Configuration Manager) and Microsoft Windows Management Interface | The product must come with management software (with license) that is compatible with Microsoft SCCM (System Center Configuration Manager) and Microsoft Windows Management Interface
Management | Management | The management software must allow BIOS updates to be installed from outside the laptop via a wired or wireless network connection. | The management software must allow BIOS updates to be installed from outside the laptop via a wired or wireless network connection. | The management software must allow BIOS updates to be installed from outside the laptop via a wired or wireless network connection. | The management software must allow BIOS updates to be installed from outside the laptop via a wired or wireless network connection. | The management software must allow BIOS updates to be installed from outside the laptop via a wired or wireless network connection. | The management software must allow BIOS updates to be installed from outside the laptop via a wired or wireless network connection. | The management software must allow firmware/UEFI updates to be deployed and installed remotely via enterprise management tools (Windows Update for Business, Intune, or SCCM) over wired or wireless network connections.
Compatibility | Compatibility | The laptop must support and enable full use of certificate-based out-of-band management (http://en.wikipedia.org/wiki/Out-of-band_management) via both wired and wireless network connections. optional/preferred | The laptop must support and enable full use of certificate-based out-of-band management (http://en.wikipedia.org/wiki/Out-of-band_management) via both wired and wireless network connections optional/preferred | The laptop must support and enable full use of certificate-based out-of-band management (http://en.wikipedia.org/wiki/Out-of-band_management) via both wired and wireless network connections optional/preferred | The laptop must support and enable full use of certificate-based out-of-band management (http://en.wikipedia.org/wiki/Out-of-band_management) via both wired and wireless network connections optional/preferred | The laptop must support and enable full use of certificate-based out-of-band management (http://en.wikipedia.org/wiki/Out-of-band_management) via both wired and wireless network connections. | The laptop must support and enable full use of certificate-based out-of-band management (http://en.wikipedia.org/wiki/Out-of-band_management) via both wired and wireless network connections optional/preferred | The device must support certificate-based Mobile Device Management (MDM) enrollment and management, compatible with enterprise MDM solutions (Microsoft Intune or equivalent), enabling remote administration, policy enforcement, and security management over any available network connection.
Operating system | Support | Supports the Windows 11 Pro operating system | Supports the Windows 11 operating system | Supports the Windows 11 operating system | Supports the Windows 11 operating system | Supports the Windows 11 operating system | Supports the Windows 11 operating system | Supports the Windows 11 operating system
Info | HardwareID | The manufacturer must be able to provide the purchaser with the device's HardwareID for the entire rental period. | The manufacturer must be able to provide the purchaser with the device's HardwareID for the entire rental period. | The manufacturer must be able to provide the purchaser with the device's HardwareID for the entire rental period. | The manufacturer must be able to provide the purchaser with the device's HardwareID for the entire rental period. | The manufacturer must be able to provide the purchaser with the device's HardwareID for the entire rental period. | The manufacturer must be able to provide the purchaser with the device's HardwareID for the entire rental period. | The manufacturer must be able to provide the purchaser with the device's HardwareID for the entire rental period.
Additional accessories | Type | - | - | - | - | - | - | Manufacturer-supported stylus
Additional accessories | Type | Privacy filter suitable for the laptop screen (may also be a built-in feature) | Privacy filter suitable for the laptop screen (may also be a built-in feature) | Privacy filter suitable for the laptop screen (may also be a built-in feature) | Privacy filter suitable for the laptop screen (may also be a built-in feature) | Privacy filter suitable for the laptop screen (may also be a built-in feature) | Privacy filter suitable for the laptop screen (may also be a built-in feature) | -

## Additional equipment
Port order
The port repeater must have at least the following interfaces:
o RJ-45 (LAN) interface
o A total of at least 4 USB ports, of which at least 2USB 3.1 ports or better and at least one aUSB-C (downstream) port
o at least two digital video outputs (at least one must be DisplayPort), both of which must be usable simultaneously
o The port replicator housing must have a security slot (the port replicator must be lockable with a Kensington-type lock)
o The port replicator and laptop must be connected with a single cablethat ensures data exchange between the laptop and port replicator and also allows the laptop to be charged
o The port replicator must be independent of the laptop manufacturer, i.e. it must be compatible with laptops from different manufacturers
o The port adapter must support Wake On Lan (network laptop wake-up)
The following items are an integral part of the port adapter:
o power supply
Wireless computer mouse and keyboard (set)
wireless computer mouse (neutral color, dark tone (black, dark gray, gray, metallic) with optical or laser sensor and scroll wheel)
wireless keyboard in a neutral color, dark tone (black, dark gray, gray, metallic) with an Armenian layout with key markings: Full Armenian alphabet, Armenian punctuation marks (՝ ՜ ՞ ՟ ․ ։) and "Windows key", Support for AltGr combinations as defined in KBDARMPH (stickers may not be used to achieve the Armanian layout)
wireless connectivity, keyboard/mouse or combination thereof , must not be Bluetooth but must have a separate USB transmitter
The USB transmitter must have at least AES-128 encryption and must not extend more than 0.7 cm from the computer case
The keyboard and mouse must be neutral in color, with a dark tone (black, dark gray, gray, metallic).
The wired mouse must have an optical or laser sensor and a scroll wheel.
The wired keyboard must have an Armenian layout with key markings: Full Armenian alphabet, Armenian punctuation marks (՝ ՜ ՞ ՟ ․ ։) and "Windows key", Support for AltGr combinations as defined in KBDARMPH (the use of stickers to achieve the Armanian layout is not permitted)
The mouse and keyboard must be connected to the computer via a wired USB connection
The minimum length of the mouse and keyboard cables 1.8 m
Stylus
Touch pen compatible with the device (class 4 (for touch-sensitive screens and class 7)
Flash memory/SSD
Manufacturer-supplied flash memory replacement with at least 500 GB flash memory/SSD. Compatible with Class 1, 2, 3, 4
Carrying case
The carrying case must have a shock-resistant cover to protect the laptop (at least on the laptop compartment)
separate compartment for the power supply and other accessories and a system to prevent the laptop from moving around in the bag
the outer surface of the laptop bag must not be made of cold-sensitive material, and damage caused by material that has become brittle due to sub-zero temperatures must be covered by the warranty
the dimensions of the laptop bag must correspond to the dimensions of the laptop (maximum half an inch larger than the laptop screen size)
Backpack
The backpack must have a shock-resistant cover to protect the laptop (at least on the laptop compartment).
separate compartment for the power supply and other accessories and a system to prevent the laptop from moving around in the bag
the outer surface of the backpack must not be made of cold-sensitive material, and damage caused by material that has become brittle due to sub-zero temperatures must be covered by the warranty
the backpack must be able to hold a laptop with a screen size ofat least 16"
Adapter - USB-C to 3.5mm UAJ
adapter, USB-C active adapter for 3.5 mm UAJ interface
4G LTE module
At least 4G module (class 1, 2, 4, 5, 6) can be installed on the laptop
At least 4G module installable on tablet
The module must support Armanian mobile operators
Privacy filter
privacy filter compatible with the laptop screen
may be a built-in feature of the screen
Touchscreen
Can be purchased with a touchscreen laptop (class 4)
Warranty
When purchasing computers, the manufacturer's warranty required in purchasing agreement must be extended to a 4-year manufacturer's warranty.
In addition to the laptop, all accessories and components are also covered by the warranty.
When purchasing computers in accordance with purchasing agreement the manufacturer's warranty required at shall be extended to 5-year manufacturer's warranty.
In addition to the laptop, all accessories and components are also covered by the warranty.
Sticker and chain lock
A sticker with a barcode provided by the purchaser shall be affixed to the computer, and the computer's MAC address and serial number shall be indicated on the delivery note next to the corresponding barcode.
A hard drive image sent by the purchaser together with the order shall be installed on the computer.
A sticker with the barcode provided by the purchaser shall be affixed to the port order, and the serial number of the port order shall be indicated next to the corresponding barcode on the delivery note.
A sticker with the barcode provided by the purchaser shall be affixed to the monitor, and the serial number of the monitor shall be indicated next to the corresponding barcode on the delivery note.
Permanent memory retention
The purchaser has the right not to return the hard drive of the leased laptop during the warranty period or at the end of the lease period and to destroy it independently.
If the permanent memory cannot be removed from the motherboard, this applies to the entire motherboard.
Ownership of the permanent memory shall not be transferred to the purchaser.
This also applies to warranty cases for purchased laptops.
Operating system
Windows 11 Professional OEM license (can be downgraded to Windows 10 Professional OEM if possible)
The user interface language (Armanian or English) shall be specified in the purchase agreement.
RAM
at least 8/16/32/64/128 GB depending on the device class and maximum memory capacity
at least 4267 MT/s according to device class
External DVD±RW Dual Layer device
Must work with power supplied from USB port
No additional power supply allowed
Specification Category | Monitor Class 1 | Monitor Class 2 | Monitor Class 3
Display Technology
Panel Type | IPS, LED backlight, anti-glare | IPS, LED backlight, anti-glare | IPS, LED backlight, anti-glare
Screen Size | ≥34 inches (visible area) | ≥34 inches (visible area) | ≥34 inches (visible area)
Aspect Ratio | ≥16:9 | ≥16:9 | ≥16:9
Display Performance
Resolution | ≥1920×1200 @ 60Hz | ≥2560×1440 @ 60Hz | ≥3840×2160 @ 60Hz
Brightness | ≥300 nits | ≥350 nits | ≥350 nits
Contrast Ratio | ≥1000:1 | ≥1000:1 | ≥1000:1
Response Time | ≤8 ms | ≤8 ms | ≤8 ms
Ergonomics
Height Adjustment Range | ≥110 mm | ≥110 mm | ≥110 mm
Pivot Capability | 90 degrees | 90 degrees | 90 degrees
Tilt Range | -5° to +20° | -5° to +20° | -5° to +20°
Connectivity Interfaces
DisplayPort | 1× DP v1.2 | 1× DP v1.2 | 1× DP v1.2
HDMI | 1× HDMI v1.4 | 1× HDMI v1.4 | 1× HDMI v1.4
USB Type-A | 1× USB 2.0 (downstream) | 1× USB 2.0 (downstream) | 1× USB 2.0 (downstream)
USB Type-B | 1× USB 2.0 (upstream) | 1× USB 2.0 (upstream) | 1× USB 2.0 (upstream)
USB-C (Video Input) | 1× USB-C for video signals | 1× USB-C for video signals | 1× USB-C for video signals
USB-C (Additional) | 1× USB-C (separate from video) | 1× USB-C (separate from video) | 1× USB-C (separate from video)
Network Port | 1× RJ45 | 1× RJ45 | 1× RJ45
Advanced Features
VESA Mount | Yes (100×100 mm) | Yes (100×100 mm) | Yes (100×100 mm)
Daisy Chain | Yes | Yes | Yes
Power Delivery | ≥120W via USB-C | ≥120W via USB-C | ≥120W via USB-C
Single Cable Solution | Yes (USB-C for video + power) | Yes (USB-C for video + power) | Yes (USB-C for video + power)
Physical Specifications
Stand Mount Interface | FDMI/VESA 100×100 | FDMI/VESA 100×100 | FDMI/VESA 100×100
Housing Color | Neutral/dark (black, dark gray, gray, metallic) | Neutral/dark (black, dark gray, gray, metallic) | Neutral/dark (black, dark gray, gray, metallic)
Included Accessories
Cable | Digital cable (DP/HDMI) ≥1.8m | Digital cable (DP/HDMI) ≥1.8m | Digital cable (DP/HDMI) ≥1.8m

## User Profiles
Legend
Class | User Type/Profile | Key Characteristics | Service Type
Classes 1-2 | Administrative staff, Data entry personnel | Basic administrative functions | Basic Workstation (WaaS - Workstation as a service)
Classes 3-4 | Field workers, Mobile staff, Executives | Require mobility and portability | Mobile Workstation (WaaS - Workstation as a service)
Classes 5-6 | Engineers, Analysts | High-performance computing needs | Performance Workstation (WaaS - Workstation as a service)
Class 7 | Inspectors, Mobile workers | Field-based operations requiring rugged equipment | Tablet Service (TaaS - Tablet as a service)