## Switch-L2
L2 Switch Conformity Classes (2024-2025)
Spec | Class A0 Essential Access (Non-PoE) | Class A Compact Access (PoE optional) | Class B Standard Access (PoE+) | Class C High-Power / Multi-Gig Access (PoE++) | Class D L2 Aggregation (Office) Presence of L3 features does not affect compliance; evaluation focuses on L2 requirements | Evidence & acceptance
Use case | Quiet edge/branch desks and meeting rooms; cost‑optimized without PoE. | Small offices/branches and quiet zones requiring limited PoE. | Typical office floors with IP phones, cameras, and APs. | High‑density APs/cameras/IoT with multi‑gig endpoints. | Building aggregation for access switches in office networks.
Downlink ports | 8–16 × 1G ports. | 12–24 × 1G ports. | 24 or 48 × 1G ports. | 24 or 48 × 1G/2.5G ports with ≥ 8 ports of 2.5G or higher (2.5/5G). | 12–24 × 10G SFP+ ports for access uplinks.
Uplink ports | 2 × 10G SFP+ ports. | 2–4 × 10G SFP+ ports. | 4 × 10G SFP+ ports. | 4 × 10G SFP+ ports. | 4 × 10G SFP+ ports for upstream or ring links.
PoE capability | Shall not provide PoE on downlinks. | Optional; if offered, PoE shall be IEEE 802.3af/at with total available PoE power up to ~370 W. | Shall provide IEEE 802.3af/at on all downlink ports with total available PoE power 370–740 W (model dependent) (can be achieved w/external PSU/RPS). | Shall provide IEEE 802.3bt Type 3/4 on at least 8 downlink ports, up to 90 W per port, with minimum deliverable PoE budget ≥ 960 W; scalable (option line) to ≥ 1,440 W | Shall not provide PoE on downlinks.
Switching performance | Shall be non‑blocking at line rate on all ports; jumbo frames ≥ 9,000 bytes; Switching capacity (Gbps) and forwarding rate (Mpps) shall be ≥ sum of all ports (full-duplex) at 64-B frames; Shall provide the numbers and datasheet page. | Shall be non‑blocking at line rate on all ports; jumbo frames ≥ 9,000 bytes; Switching capacity (Gbps) and forwarding rate (Mpps) shall be ≥ sum of all ports (full-duplex) at 64-B frames; Shall provide the numbers and datasheet page. | Shall be non‑blocking at line rate on all ports; jumbo frames ≥ 9,000 bytes; Switching capacity (Gbps) and forwarding rate (Mpps) shall be ≥ sum of all ports (full-duplex) at 64-B frames; Shall provide the numbers and datasheet page. | Shall be non‑blocking at line rate on all ports; jumbo frames ≥ 9,000 bytes; Switching capacity (Gbps) and forwarding rate (Mpps) shall be ≥ sum of all ports (full-duplex) at 64-B frames; Shall provide the numbers and datasheet page. | Shall be non‑blocking at line rate on all ports; jumbo frames ≥ 9,000 bytes; Switching capacity (Gbps) and forwarding rate (Mpps) shall be ≥ sum of all ports (full-duplex) at 64-B frames; Shall provide the numbers and datasheet page.
MACsec (IEEE 802.1AE with MKA) | Shall support and enable MACsec on all 10G uplink ports using AES‑128‑GCM; AES‑256‑GCM‑XPN may be supported. Shall include all licenses required to enable MACsec on the specified ports at acceptance. FAT shall verify encryption and replay protection counters per uplink | Shall support and enable MACsec on all 10G uplink ports using AES‑128‑GCM; AES‑256‑GCM‑XPN may be supported. Shall include all licenses required to enable MACsec on the specified ports at acceptance. FAT shall verify encryption and replay protection counters per uplink | Shall support and enable MACsec on all 10G uplink ports using AES‑128‑GCM; AES‑256‑GCM‑XPN may be supported. Shall include all licenses required to enable MACsec on the specified ports at acceptance. FAT shall verify encryption and replay protection counters per uplink | Shall support and enable MACsec on all 10G uplink ports using AES‑128‑GCM; AES‑256‑GCM‑XPN may be supported. Downlink MACsec is not required. Shall include all licenses required to enable MACsec on the specified ports at acceptance. FAT shall verify encryption and replay protection counters per uplink | Shall support and enable MACsec on all 10G inter‑switch links using AES‑128‑GCM; AES‑256‑GCM‑XPN may be supported. Shall include all licenses required to enable MACsec on the specified ports at acceptance. FAT shall verify encryption and replay protection counters per uplink | CLI: show macsec interfaces counters; capture showing encrypted frames on each uplink
Network access control (802.1X) | Shall support 802.1X with EAP‑TLS; Per-port multi-domain authentication (separate voice and data) and multi-host for data; dynamic VLAN and RFC 5176 CoA supported; MAB fallback applied to a restricted profile | Shall support 802.1X with EAP‑TLS; Per-port multi-domain authentication (separate voice and data) and multi-host for data; dynamic VLAN and RFC 5176 CoA supported; MAB fallback applied to a restricted profile | Shall support 802.1X with EAP‑TLS; Per-port multi-domain authentication (separate voice and data) and multi-host for data; dynamic VLAN and RFC 5176 CoA supported; MAB fallback applied to a restricted profile | Shall support 802.1X with EAP‑TLS; Per-port multi-domain authentication (separate voice and data) and multi-host for data; dynamic VLAN and RFC 5176 CoA supported; MAB fallback applied to a restricted profile | Shall operate as 802.1X authenticator for downstream ports; dynamic VLAN and RFC 5176 CoA supported; 802.1X supplicant for upstream is not required. | PC + VoIP phone on one port; RADIUS CoA to change policy; logs/screenshots
Micro‑segmentation | Shall provide IEEE 802.1Q VLANs; Private VLAN or equivalent per-port isolation function that prevents east-west L2 communication among isolated ports within the same VLAN; dACLs via RADIUS; evidence of interop with standard RADIUS attributes (Filter-Id, VSAs documented); per‑port ACLs. | Shall provide IEEE 802.1Q VLANs; Private VLAN or equivalent per-port isolation function that prevents east-west L2 communication among isolated ports within the same VLAN; dACLs via RADIUS; evidence of interop with standard RADIUS attributes (Filter-Id, VSAs documented); per‑port ACLs. | Shall provide IEEE 802.1Q VLANs; Private VLAN or equivalent per-port isolation function that prevents east-west L2 communication among isolated ports within the same VLAN; dACLs via RADIUS; evidence of interop with standard RADIUS attributes (Filter-Id, VSAs documented); per‑port ACLs. | Shall provide IEEE 802.1Q VLANs; Private VLAN or equivalent per-port isolation function that prevents east-west L2 communication among isolated ports within the same VLAN; dACLs via RADIUS; evidence of interop with standard RADIUS attributes (Filter-Id, VSAs documented); per‑port ACLs. | Shall provide IEEE 802.1Q VLANs; Private VLAN or equivalent per-port isolation function that prevents east-west L2 communication among isolated ports within the same VLAN; dACLs via RADIUS; evidence of interop with standard RADIUS attributes (Filter-Id, VSAs documented); hardware ACLs on trunks. | RADIUS policy push with Filter-Id/VSAs; CoA reprofile; ACL hit counters.
L2 security features | Shall prevent rogue DHCP servers (trusted/untrusted ports, binding table); shall validate ARP/ND against bindings; shall provide BPDU‑guard, root‑guard; shall provide storm/broadcast control. | Shall prevent rogue DHCP servers (trusted/untrusted ports, binding table); shall validate ARP/ND against bindings; shall provide BPDU‑guard, root‑guard; shall provide storm/broadcast control. | Shall prevent rogue DHCP servers (trusted/untrusted ports, binding table); shall validate ARP/ND against bindings; shall provide BPDU‑guard, root‑guard; shall provide storm/broadcast control. | Shall prevent rogue DHCP servers (trusted/untrusted ports, binding table); shall validate ARP/ND against bindings; shall provide BPDU‑guard, root‑guard; shall provide storm/broadcast control. | Shall prevent rogue DHCP servers (trusted/untrusted ports, binding table); shall validate ARP/ND against bindings; shall provide BPDU‑guard, root‑guard; shall provide storm/broadcast control.
QoS & buffering | Shall trust 802.1p/DSCP; shall provide ≥ 4 egress queues per port; shall support WRR and strict scheduling. | Shall trust 802.1p/DSCP; shall provide ≥ 4 egress queues per port; shall support WRR and strict scheduling. | Shall trust 802.1p/DSCP; shall provide ≥ 4 egress queues per port; shall support WRR and strict scheduling. | Shall trust 802.1p/DSCP; shall provide ≥ 8 egress queues per port; shall support per‑queue shaping/policing where supported. | Shall trust 802.1p/DSCP; shall provide ≥ 8 egress queues per port; shall support hardware rate limiters on trunks.
Management & AAA | Shall provide CLI over SSHv2; SNMPv3 (authPriv); role‑based admin; TACACS+ or RADIUS for device admin; signed firmware and secure upgrade channel. | Shall provide CLI over SSHv2; SNMPv3 (authPriv); role‑based admin; TACACS+ or RADIUS for device admin; signed firmware and secure upgrade channel. | Shall provide CLI over SSHv2; SNMPv3 (authPriv); role‑based admin; TACACS+ or RADIUS for device admin; signed firmware and secure upgrade channel. | Shall provide CLI over SSHv2; SNMPv3 (authPriv); role‑based admin; TACACS+ or RADIUS for device admin; signed firmware and secure upgrade channel. | Shall provide CLI over SSHv2; SNMPv3 (authPriv); role‑based admin; TACACS+ or RADIUS for device admin; signed firmware and secure upgrade channel.
Logging & time sync | Syslog over TLS or secure log transport via SSH-based export/API; if TLS is unavailable, shall provide a secure logging design using the management network; shall provide local log buffer; NTPv4; authentication if supported (symmetric keys or NTS). If NTP authentication is not supported, time sync shall occur via a trusted management network, documented in the security concept | Syslog over TLS or secure log transport via SSH-based export/API; if TLS is unavailable, shall provide a secure logging design using the management network; shall provide local log buffer; NTPv4; authentication if supported (symmetric keys or NTS). If NTP authentication is not supported, time sync shall occur via a trusted management network, documented in the security concept | Syslog over TLS or secure log transport via SSH-based export/API; if TLS is unavailable, shall provide a secure logging design using the management network; shall provide local log buffer; NTPv4; authentication if supported (symmetric keys or NTS). If NTP authentication is not supported, time sync shall occur via a trusted management network, documented in the security concept | Shall support syslog over TLS; shall provide local log buffer; shall support NTPv4 with authentication. | Shall support syslog over TLS; shall provide local log buffer; shall support NTPv4 with authentication. | TLS handshake logs or SSH-export config; receipt by syslog server.
Telemetry & monitoring | Shall support LLDP/LLDP‑MED; shall support local and remote port mirroring; sFlow or equivalent is optional. | Shall support LLDP/LLDP‑MED; shall support local and remote port mirroring; sFlow or equivalent is optional. | Shall support LLDP/LLDP‑MED; shall support local and remote port mirroring; sFlow or equivalent is optional. | Shall support LLDP/LLDP‑MED; shall support local and remote port mirroring; sFlow or equivalent is optional; basic streaming telemetry may be offered. | Shall support LLDP; shall support local and remote port mirroring; sFlow or equivalent is optional.
Stacking / virtual chassis | Not required; if offered, the stack fabric aggregate (both directions) bandwidth shall be ≥ X Gbps(prefered ≥ 40 Gbps) with N members; vendor shall provide the calculation basis (per-link speed × links × 2) and members shall continue forwarding upon master failure, data-plane interruption shall not exceed 3 seconds; control-plane reconvergence may be longer. | Optional; if offered, the stack fabric aggregate (both directions) bandwidth shall be ≥ X Gbps(prefered ≥ 40 Gbps) with N members; vendor shall provide the calculation basis (per-link speed × links × 2) and members shall continue forwarding upon master failure, data-plane interruption shall not exceed 3 seconds; control-plane reconvergence may be longer. | Optional; if offered, the stack fabric aggregate (both directions) bandwidth shall be ≥ X Gbps(prefered ≥ 80 Gbps) with N members; vendor shall provide the calculation basis (per-link speed × links × 2) and members shall continue forwarding upon master failure, data-plane interruption shall not exceed 3 seconds; control-plane reconvergence may be longer. | Shall support stacking; if offered, the stack fabric aggregate (both directions) bandwidth shall be ≥ X Gbps(prefered ≥ 160 Gbps) with N members; vendor shall provide the calculation basis (per-link speed × links × 2) and members shall continue forwarding upon master failure, data-plane interruption shall not exceed 3 seconds; control-plane reconvergence may be longer. | Shall support stacking; if offered, the stack fabric aggregate (both directions) bandwidth shall be ≥ X Gbps(prefered ≥ 160 Gbps) with N members; vendor shall provide the calculation basis (per-link speed × links × 2) and members shall continue forwarding upon master failure, data-plane interruption shall not exceed 3 seconds; control-plane reconvergence may be longer. | Traffic generator across stack; master reboot; packet loss ≤ 3 s.
Out‑of‑band (OOB) management port | Not required. | Not required. | Not required. | Dedicated OOB Ethernet management port is required or documented management VLAN isolation if OOB is absent | Dedicated OOB Ethernet management port is required or documented management VLAN isolation if OOB is absent
Form factor | Desktop or 1U 19‑inch rack. | 1U 19‑inch rack. | 1U 19‑inch rack. | 1U 19‑inch rack. | 1–2U 19‑inch rack.
Physical depth & mounting | Depth ≤ 350 mm; rack ears or shelf included. | Depth ≤ 350 mm; rack ears included. | Depth ≤ 400 mm; rack ears included. | Depth ≤ 450 mm; rack ears included. | Depth ≤ 450 mm; front‑to‑back or back‑to‑front airflow options.
Cooling & fans | Fanless or low‑noise fans suitable for office use. | Low‑noise fans or fanless variants; field‑replaceable fans if offered. | Field‑replaceable fans. | Redundant, field‑replaceable fans. | Redundant, field‑replaceable fans.
Operating environment (°C / RH) | 0–45 °C; 5–95% RH (non‑condensing). | 0–45 °C; 5–95% RH (non‑condensing). | 0–45 °C; 5–95% RH (non‑condensing). | 0–45 °C; 5–95% RH (non‑condensing). | 0–45 °C; 5–95% RH (non‑condensing).
Acoustic noise (dB(A)) | ≤ 45 dB(A). Noise measured at 23 °C ± 2 °C, 40–60% RH, 0.5 m or 1 m per ISO method, PoE load ≤ 50%. Shall provide the declared LpA or LWAd and report the operating point | ≤ 48 dB(A). Noise measured at 23 °C ± 2 °C, 40–60% RH, 0.5 m or 1 m per ISO method, PoE load ≤ 50%. Shall provide the declared LpA or LWAd and report the operating point | ≤ 50 dB(A). Noise measured at 23 °C ± 2 °C, 40–60% RH, 0.5 m or 1 m per ISO method, PoE load ≤ 50%. Shall provide the declared LpA or LWAd and report the operating point | ≤ 55 dB(A). Noise measured at 23 °C ± 2 °C, 40–60% RH, 0.5 m or 1 m per ISO method, PoE load ≤ 50%. Shall provide the declared LpA or LWAd and report the operating point | ≤ 55 dB(A). Noise measured at 23 °C ± 2 °C, 40–60% RH, 0.5 m or 1 m per ISO method, PoE load ≤ 50%. Shall provide the declared LpA or LWAd and report the operating point | Vendor ISO-method declaration sheet stating LpA or LWAd and the test setup.
Power input | 100–240 VAC, 50/60 Hz. | 100–240 VAC, 50/60 Hz. | 100–240 VAC, 50/60 Hz. | 100–240 VAC, 50/60 Hz. | 100–240 VAC, 50/60 Hz.
Power redundancy | Not required. | Not required; external RPS may be offered. | Not required; external or second PSU may be offered. | Shall provide dual hot‑swappable PSUs. | Shall provide dual hot‑swappable PSUs.
Typical base power (non‑PoE) | ≤ 20 W. | ≤ 25 W. | ≤ 35 W. | ≤ 60 W. | ≤ 80 W.
PoE budget (where applicable) | N/A. | Up to ~370 W total available PoE power. | 370–740 W total available PoE power. | ≥ 1,440 W total available PoE power for 48‑port models. | N/A.
Cabling & optics | RJ‑45 1GBASE‑T for downlinks; SFP+ for 10G uplinks; structured cabling shall be compatible with ISO/IEC 11801‑1 office premises. | RJ‑45 1GBASE‑T for downlinks; SFP+ for 10G uplinks; structured cabling shall be compatible with ISO/IEC 11801‑1 office premises. | RJ‑45 1GBASE‑T for downlinks; SFP+ for 10G uplinks; structured cabling shall be compatible with ISO/IEC 11801‑1 office premises. | RJ‑45 1G/2.5GBASE‑T for downlinks; SFP+ for 10G uplinks; structured cabling shall be compatible with ISO/IEC 11801‑1 office premises. | SFP+ optics or DAC/AOC for 10G links; structured cabling shall be compatible with ISO/IEC 11801‑1 office premises.
Regulatory & safety | Safety IEC 62368‑1; EMC EN 55032/EN 55024; immunity IEC 61000‑4‑2/‑4‑5; CE/EAC; RoHS/WEEE. | Safety IEC 62368‑1; EMC EN 55032/EN 55024; immunity IEC 61000‑4‑2/‑4‑5; CE/EAC; RoHS/WEEE. | Safety IEC 62368‑1; EMC EN 55032/EN 55024; immunity IEC 61000‑4‑2/‑4‑5; CE/EAC; RoHS/WEEE. | Safety IEC 62368‑1; EMC EN 55032/EN 55024; immunity IEC 61000‑4‑2/‑4‑5; CE/EAC; RoHS/WEEE. | Safety IEC 62368‑1; EMC EN 55032/EN 55024; immunity IEC 61000‑4‑2/‑4‑5; CE/EAC; RoHS/WEEE.

## Definitions & Footnotes
Item | Definition / Note
Normative language | The terms SHALL/SHALL NOT/NOT REQUIRED/OPTIONAL are used with RFC 2119 intent. 'Optional' indicates non-mandatory features that do not affect compliance; if offered, stated sub-requirements are mandatory.
MACsec scope | MACsec is IEEE 802.1AE with key agreement via IEEE 802.1X MKA. Minimum cipher suite: AES‑128‑GCM. AES‑256‑GCM‑XPN may be supported by vendors; its absence does not affect compliance.
Line-rate / non-blocking | Non-blocking at line rate means the switching fabric capacity (Gbps) and forwarding rate (Mpps) are sufficient so that aggregate throughput at minimum frame size (64 bytes) on all ports is sustained without internal drops.
Acoustics (ISO) | Noise values are declared per ISO 9296 and measured per ISO 7779 in bystander positions at 1 m distance at 23 °C ± 2 °C, 40–60% RH.
Environment | Operating temperature and humidity are system inlet conditions with no direct solar load; non-condensing humidity.
Security features wording | Rogue DHCP prevention implies server message acceptance only on ports configured as trusted, maintenance of IP/MAC/VLAN/port bindings, and dropping of packets that violate learned bindings; ARP/ND validation references those bindings.
Cabling standard | ISO/IEC 11801‑1 is cited for compatibility with office structured cabling. Optics and DAC/AOC cables shall follow relevant MSA and IEEE specifications.
Management & logging | SNMPv3 USM/VACM, SSHv2, syslog over TLS (RFC 5424/5425/9662) and NTPv4 are required to meet IT‑Grundschutz NET.3.1/NET.1.2/OPS.1.1.5/OPS.1.2.6 expectations.